## Sheet1
APPENDIX C
Portable Bladder Scanner - Specifications & Adherance to Requirements / Business Criteria (Rated)
Section 1 GENERAL (30 Points) |  | Compliance | Supporting Comments
1.01 | State Make and Model # |  |  | Yes
1.02 | Please provide as an attachment the product brochure referencing Appendix C item 1.02. |  |  | No
1.03 | State Lead time for delivery
1.04 | State Unit weight
1.05 | State dimensions of display. Please provide a snap shot of a typical displayed result. Refeerence Appendix X Item 1.05.
1.06 | State the release date of your product and its projected life span.
1.07 | Does display have adjustable intensity/contrast control? Please provide details.
1.08 | Does the display screen tilt and/or swivel?
1.09 | Indicate number of scans that can be stored in internal memory.
1.10 | Can stored scans be output to a PC? Please provide details.
1.11 | Can stored images be sorted by patient name or MRN? Please provide details.
1.12 | Indicate both minimum and maximum scan depths of the system. Please provide details.
1.13 | Indicate bladder volume range capability.
1.14 | Indicate measurement accuracy at all ranges of bladder volume. If you have a chart, please attached referencing Appendix C item 1.14.
1.15 | Provide details on unit's (including probe) ergonomic design, features and benefits.
1.16 | System should be capable of accurately scanning small children, adult males, and adult females. Please confirm. Are these performed using the same probe? Please explain and provide details.
1.17 | System to be powered by rechargable batteries. State battery chemistry.
1.18 | Detail battery replacement procedure. Battery repalcement should be able to performed by Nursing on the applicable Unit. Please provide details.
1.19 | System should include battery charger and spare rechargable battery. Please confirm.
1.20 | State number of scans from a fully charged battery.
1.21 | System must include mobile cart/stand with locking casters. Please provide details.
1.22 | Provide cart/stand dimensions.
1.23 | State if cart /stand is height adjustable. Please provide details.
1.24 | Provide details on the cart/stand's ability to provide storage for accessories.
Section 2 BUSINESS CRITERIA (30 Points)
2.01 | Vendor to guarantee replacement parts availability for minimum of five (5) years post warranty.
2.02 | Vendor to provide, at no cost to Health PEI, a complete and unabridged set of operator manuals, service manuals, electronic schematics, troubleshooting guides and parts list for each piece of equipment purchased as applicable.
2.03 | Please provide warranty details including extent and duration.
2.04 | Vendor to provide supply location and phone number of nearest service support centre.
2.05 | Response to include details of required preventive maintenance (PM) including frequency and details of any test equipment , jigs and tools required including pricing in the Pricing Appendix.
2.06 | Vendor must provide all computer software or external devices required for the operation, calibration, or repair of equipment purchased as applicable.
2.07 | Response to include details and price for available service contract options post warranty. Please see section in Pricing Appendix.
2.08 | Provide details on proper cleaning protocol including any specific products required and validations. If an attachment is required, please reference Appendix C item 2.08.
2.09 | Provide details on loaner equipment support. Loaners shall be at minimum same manufacture and model. Please include detals on loaner process, availalbility and lead time.
2.10 | Vendor to provide on-site clinical training sufficient for all clinical users to operate purchased devices as designed for each unit purchased. Health PEI will make efforts to order at one time, but vendor will be required to provide this training with each purchase to the appropriate unit over the contract term.
2.11 | Response to include details and cost of Biomedical training required for full service to bladder scanners. Cost to include tuition, travel, and accommodations if applicable. Any related costs to be refleccted in the Pricing Appendix.