## Industrial Arts Pricing
Tender Name: Industrial Arts Equipment - Department of Education and Lifelong Learning
Tender # 5652
Item # | Item | Description | UOM | Quantity | Unit Price | Extended Price | Comments
1 | 1/2'' 20V Cordless Impact Drill | DEWALT branding. Includes: (1) 20V 1/2-inch impact wrench, (1) 20V lithium-ion charger, (2) 20 volt compact lithium-ion batteries (4 Ah) and (1) carrying case Variable-speed trigger delivers up to 2300 RPM and 2700 IPM Front-to-back length is 5.7-inch Batteries have built-in fuel gauge | ea | 2 |  | 0
2 | Professional Black Chrome Socket Set, 229-pc | 229 piece chrome, anti-corrsion set. Must include : Deep Sockets, Hex Keys, Case, Extension Bars, Nut Setters, Adapters, Driver Bits. Must be ASME Certified. Socket size : 1/4", 1/2", 3/8", T10, T15, T20, T25, T27, T30, T40, T45, T55, 10mm, 11/16", 11/32", 13/16", 15/16", 3/16", 3/4", 5/16", 5/32", 5/8", 7/16", 7/32", 7/8", 9/16", 9/32", 22mm. Socket types : 12 Points, 6 Points, 6 Points Deep, Socket Adapter, Spark Plug, Torx. | set | 1 |  | 0
3 | 250A Battery Charger with Engine Start | To charge, maintain and boost standard, AGM, gel and deep-cycle 6/12V batteries, in addition to jumpstarting engines. Ideal for trucks, SUVs and large engines. Voltage Rating (V DC) 6/12. Voltage Rating (V AC) 120. Amperage rating (A) 250. | ea | 1 |  | 0
4 | 29 pc Cobalt Drill Bit Set | Size range: 1/16 to 1/2 in. Cobalt high-speed steel. For drilling through stainless steel, steel and other abrasive materials. | set | 1 |  | 0
5 | Twin Leg Gear Puller | Forged-steel construction. Reversible legs for both internal and external applications. Interchangeable cone and flat tips for versatility. | ea | 1 |  | 0
6 | Pitman Arm puller | Forged and hardened carbon-steel construction. Fine-threaded centre screw. To separate the Pitman arm from the steering gear box on cars and light trucks. | ea | 1 |  | 0
7 | Power Stearing and Alternator Pulley Puller | Drop-forged heat-treated carbon-steel construction. Four threaded holes on puller body allow narrow and wide jaw positions for versatility. To remove pressed-on pulleys from power steering pumps or alternators. | ea | 1 |  | 0
8 | 3 piece locking socket driver adapter set | Dr sizes: 1/4, 3/8 and 1/2 in. with 1/4 in. hex shank. Quick-release locking mechanism. Chrome-molybdenum steel with manganese-phosphate finish for superior strength and durability. Colour coded for easy identification. For use with adapts drills, impact drivers and multi-drivers into nut drivers. | set | 1 |  | 0
9 | Disc Brake Pad Tool Kit | Carbon-steel construction. With a forcing screw, plate and 5 piston adapter sizes. To rotate and compress caliper pistons when installing new pads on vehicles with 4-wheel disc brakes. | kit | 1 |  | 0
10 | Chain Block Hoist | Minimum capacity of 2 tons. Drop Forged hooks. Extension of at least 10'. | ea | 1 |  | 0
11 | Cordless Circular Saw | Dewalt branding. 20V MAX Lithium-Ion Cordless 6-1/2-inch. 5150 RPM motor. Magnesium shoe. 0° to 50° bevel capacity. Depth of cut at 45°: 1-5/8-inch. Depth of cut at 90°: 2-1/8-inch | ea | 1 |  | 0
12 | Compact Cordless Circular Saw | Dewalt branding. ATOMIC 20V MAX Brushless Sub Compact Mini. Removable auxiliary handle. Hang hook. Bevel gear. Electronic blade brake. Bevel lever to bevel at 45°. On-board dust port for dust control | ea | 1 |  | 0
13 | 3-Drawer Mobile Workbench and Tool Storage Cabinet | With bulk Storage Area for Larger Tools and Supplies. Minimum 1000 lbs Load Capacity. Solid Wood Top with Stain-Resistant Protective Coating Must have be mobile. | ea | 2 |  | 0
14 | Diamond Metal Cut-Off Wheel (2 packs) | 4-1/2 Inch discs. Diamond rimmed wheels. Equal or better. | pack | 3 |  | 0
15 | Metal DC Grinding Disc | 4-1/2 x 1/4 Metal DC Grinding Disc. Type 27. For angle grinders. 7/8-inch arbour. Equal or better. | ea | 4 |  | 0
16 | Welded Bandsaw Blade | 3 to 4 TPI, 12' 6" Long x 1" Wide x 0.035" Thick. Bi-Metal, Toothed Edge, Modified Tooth Set, Contour Cutting. | ea | 4 |  | 0
17 | Welded Bandsaw Blade | 4 TPI, 7' 11" Long x 1/2" Wide x 0.025" Thick. Toothed edge. | ea | 4 |  | 0
18 | Welded Bandsaw Blade | 4 TPI, 7' 11" Long x 3/8" Wide x 0.025" Thick. Carbon steel. Toothed edge. | ea | 4 |  | 0
19 | Welded Bandsaw Blade | 6 TPI, 7' 11" Long x 1/4" Wide x 0.025" Thick. Carbon Steel, Toothed Edge, Raker Tooth Set, Flexible Back, Contour Cutting. | ea | 4 |  | 0
20 | Wood Cutting Reciprocating Saw Blades (5-Pack) | Milwaukee Tool branding. 9 -Inch 5 Teeth AX Nail Embedded Wood Cutting SAWZALL Reciprocating Saw Blades (5-Pack) | pack | 2 |  | 0
21 | Motorcycle/ATV Lift Table | Minimum capacity of 1500 lbs. Electric or hydraulic. Locking wheels. | ea | 1 |  | 0
22 | Plunge Router | 3-1/4 H.P. Labyrinth Retainers and Fan to prevent contamination of motor. Adjustable Plunge Depth. Adjustable Stage Depth. | ea | 1 |  | 0
23 | 13-pc super bit set | Freud branding (91-100). For use with router. Material : wood. 1/2'' shanks. | set | 1 |  | 0
24 | Wood Lathe | Rikon branding. 70-220VSR Midi. Range of 250 to 750 rpm, 550 to 1650 rpm or 1300 to 3850 rpm. Equal or better. | ea | 1 |  | 0
25 | Corner Palm Sander | Minimum 12,000 OPM. | ea | 2 |  | 0
26 | Vehicle Ramps | Minimum capacity of 9000lbs. Skid resistant feet and treads. | ea | 2 |  | 0
27 | 250A Battery Charger with Engine Start | To charge, maintain and boost standard, AGM, gel and deep-cycle 6/12V batteries, in addition to jumpstarting engines. Ideal for trucks, SUVs and large engines. Voltage Rating (V DC) 6/12. Voltage Rating (V AC) 120. Amperage rating (A) 250. | ea | 1 |  | 0
28 | Locking Plier Set | For use while welding or autobody repairs. Minimum of 6 piece set. | set | 1 |  | 0
29 | Lincoln Electric Mig-Pak 180 Welder & Accessory Kit | Lincoln Electric branding. Tool-less design for wire spool mounting, wire drive service and polarity changes. Must be MIG and flux-core ready. 230V; 30-180A. Metal thickness: 24-gauge to 1/2". Duty-cycle: 30% at 130A. Wire feed speed: 50-500" per minute. No substitutions. | kit | 1 |  | 0
30 | Welding Helmet | Variable Shade. Auto Darkening. Low-Battery indicator. | ea | 2 |  | 0
31 | Welding Gloves | Must be suitable for MIG and TIG welding. | pair | 2 |  | 0
32 | CNC Machine | Iconic Branding. X-Series Complete Pakcage. X Series 20″ x 15″ ICONIC CNC Router. Steel-Framed Stand. Safety Enclosure. Dust Collection Adapter. 8-Piece Tool Kit (Built by Amana Tool). VCarve Desktop CAD/CAM Software. No substitutions. | ea | 1 |  | 0
33 | Code reader/scanner | For automotive - For 1996 vehicles or younger | ea | 1 |  | 0
34 | Combination Wrench Set | Metric. Minimum 12 piece set. Pro-Series quality or better. | set | 1 |  | 0
35 | Angle Grinder | Bosch branding. 4-1/2 in. XLock Electric Angle Grinder. Equal or better. | ea | 1 |  | 0
36 | Tire changer/Wheel balancer package | Atlas TC289 / WB11. Tire Inflator. Adjustable Bead Breaker. 3 Positions For Clamping Jaws. 90-110 Psi. Beadblaster. 110v. Inner Clamp: 14” - 30”. Outer Clamp: 12”- 28”. Max Tire. Diameter: 47.5”. Max Wheel Width: 18.5”. No substitutions. | kit | 1 |  | 0
37 | Wood Lathe | Rikon branding. 70-220VSR Midi. Range of 250 to 750 rpm, 550 to 1650 rpm or 1300 to 3850 rpm. Equal or better. | ea | 1 |  | 0
38 | Miter Saw | DEWALT branding. 15-amp. Corded. 12-inch. Double-Bevel Sliding Compound Miter Saw. Equal or better. | Ea | 1 |  | 0
[5 empty] | Total | 0
Items 1-12 | École Évangéline
Items 13-24 | École La-Belle-Cloche
Items 25-38 | Items #22 - 26 - École Pierre Chiasson
Vendor Signature: ________________________________________________
Date: ___________________________________________________________